## Instructions
CatSim material calculator, version | 1.1 | ← If you revise this tool, change the revision here, and add to the revision log below.
This tool creates text that can be copied into a text file to be used for input as material data for CatSim. A "material" can be an element, a compound, or a mixture. CatSim needs the density (g/cc) of the material, and the mass fractions (decimal form) of each element in the material.
# Copyright 2022, General Electric Company. All rights reserved. See https://github.com/xcist/code/blob/master/LICENSE
For elements, the mass fraction is always 1, but the density is required. Elemental density data are included in this tool, and can be used to create the material definition text. However, a different density may be specified. For example, this tool specifies the density of carbon as 1.7 (from NIST data). However, that density would need to be over-ridden to create a material file for diamond, graphite, or amorphous carbon.
For compounds, the chemical formula is usually known, but this needs to be converted to mass fractions. That conversion requires the atomic weights of the constituant elements. Atomic weight data are included in this tool, and the conversion is performed using those data. However, the user must know and enter the material's density and the source of that datum.
For mixtures (including alloys and doped crystals), the chemical formula is usually not known - there really isn't a "formula", but sometimes a reference might give a formula for a doped crystal. However, more often the elemental mass fractions are given. In these cases, you already have what CatSim needs. However, this tool is useful to convert the mass fractions back to relative numbers of atoms, for insight. Furthermore, this tool can help by reminding the user to enter source information, and the tool produces a uniform file format.
So, you can either: 1. Enter a chemical formula (e.g. H2O) or 2. Enter mass fractions on the corresponding tabs.
Revision log
Paul FitzGerald, GE-GRC | 2022-04-21 | Added estimator of iodine-in-blood density and concentration to "Enter mass fractions" sheet Added estimator of iodine-in-water density and concentration to "Enter a formula" sheet.

## Enter a formula
Input & calculations |  |  |  |  | Scroll down to see shaded cells for water-iodine and water-NaCl. | [7 empty] | Output
1. In the shaded cells below, enter the elemental symbols and the corresponding numbers of atoms of each element in the compound or mixture. | [12 empty] | # Copyright 2022, General Electric Company. All rights reserved. See https://github.com/xcist/code/blob/master/LICENSE
An example or previous entries might be shown; delete and overwrite those entries. | [12 empty] | # Made with CatSim material calculator, version 1.1.
2. For elements, delete entries in steps 2 and 3, and defaults will apply. Or, you may specify a different density, source, & material name. | [12 empty] | # Molecular weights from https://www.nist.gov/pml/atomic-weights-and-isotopic-compositions-relative-atomic-masses.
If a compound or mixture, or an element and you want to specify the density, enter the material's density: | [9 empty] | 1 | g/cc |  | # Density source: https://physics.nist.gov/PhysRefData/XrayMassCoef/tab2.html
and your source for density: |  |  | https://physics.nist.gov/PhysRefData/XrayMassCoef/tab2.html | [9 empty] | # Material composition source: same as density
3. If a compound or mixture, enter the material name(s): | [5 empty] | water
and your source for the material composition: |  |  |  |  | same as density | [7 empty] | # Material name:
4. The results will be rounded to |  |  | 6 | decimal places. | [8 empty] | # water
5. Copy the output from the shaded cells to the right, and save in a new text file using the compound name as the filename (no extension).
Note: To prevent errors, the sheet is locked except for data-entry cells. To unlock: Format -> Unprotect sheet. | [12 empty] | # Number of elements:
Enter composition |  | Element | Atomic number | Atomic weight | Atomic weight * number of atoms |  | Atomic number repeated for sort | Mass fraction | Sort by atomic number |  | Convert to text |  | 2
Symbol | Number of atoms per molecule | [7 empty] | Atomic number | Mass fraction | Atomic number | Mass fraction | # Density:
1.000000
# Atomic number(s) and corresponding mass fraction(s):
H | 2 | hydrogen | 1 | 1.008 | 2.016 |  | 1 | 0.1119 | 1 | 0.1119 | 1 | 0.111902 | 1 0.111902 # hydrogen
O | 1 | oxygen | 8 | 15.9994 | 15.9994 |  | 8 | 0.8881 | 8 | 0.8881 | 8 | 0.888098 | 8 0.888098 # oxygen
[5 empty] | Molecu-lar weight | [5 empty] | For iodine in water:
Enter the formula H2O in A18-B19 to get the mass fractions of water.
[11 empty] | 20 | Select (from the left) the desired temperature.
[5 empty] | 18.0153 | [5 empty] | paste this formula in L5: |  | 0.99819
[11 empty] | paste this text in D6: |  | https://www.engineeringtoolbox.com/water-density-specific-weight-d_595.html?vA=37&units=C#
[11 empty] | paste this formula in G7: |  | water at 20 deg C, with 0% iodine (0 mg iodine/mL water-iodine solution)
[11 empty] | paste this text in F8: |  | modified water_20C
[11 empty] | Enter I in A20. |  |  |  | Enter in B20
[11 empty] | tweak B20 until N43 is the target mg/mL (to 6 digits). Or copy values to the right and paste to B20. |  |  | iodine mg/mL | iodine atoms
[12 empty] | 18.0153 | "molecular" weight of water-iodine solution | 1 | 0.00014222
[12 empty] | 18.0154 | molecular weight of water | 2 | 0.00028443
[12 empty] | 1 | scale factor: water density -> water-iodine solution density | 5 | 0.00071109
[12 empty] | 0.99819 | density of water | 10 | 0.0014222
[12 empty] | 0.99819 | density of water-iodine solution | 15 | 0.0021333
[12 empty] | -2.2204e-13 | mg iodine/mL water-iodine solution | 20 | 0.0028443
[11 empty] | For NaCl in water: |  |  | 30 | 0.0042665
[11 empty] | Enter the formula H2O in A18-B19 to get the mass fractions of water. |  |  | 40 | 0.0056887
[11 empty] | 37 | Select (from the left) the desired temperature. |  | 50 | 0.0071109
[11 empty] | paste this formula in L5: |  | 0.99336 | 100 | 0.014222
[11 empty] | paste this text in D6: |  | https://www.engineeringtoolbox.com/water-density-specific-weight-d_595.html?vA=37&units=C#
[11 empty] | paste this formula in G7: |  | water at 20 deg C, with 0% NaCl in water-NaCl solution (0.664 mg/mL NaCl)
[11 empty] | paste this text in F8: |  | modified water_20C
Enter Na in A20 , Cl in A21, and "= B20" in B21.
[11 empty] | tweak B20 until N59 is the target % NaCl (to 6 digits). Or copy values to the right and paste to B20. |  |  |  | Enter in B20
[12 empty] | 18.0153 | "molecular" weight of water-NaCl solution | NaCl % | Na atoms
[12 empty] | 18.0154 | molecular weight of water | 0.9 | 0.0027996
[12 empty] | 1 | scale factor: water density -> water-NaCl solution density
[12 empty] | 0.99336 | density of water
[12 empty] | 0.99336 | density of water-NaCl solution
[12 empty] | 0 | % NaCl in water-NaCl solution

## Enter mass fractions
Input & calculations | [8 empty] | Scroll down to see shaded cells for NCAT blood-iodine. | [6 empty] | Output
1. In the shaded cells below (Input composition), enter the atomic numbers and the corresponding mass fractions of each element in the compound or mixture. | [15 empty] | # Copyright 2022, General Electric Company. All rights reserved. See https://github.com/xcist/code/blob/master/LICENSE
An example or previous entries might be shown; delete and overwrite those entries. | [15 empty] | # Made with CatSim material calculator, version 1.1.
2. For elements, delete entries in steps 2 and 3, and defaults will apply. Or, you may specify a different density, source, & material name. | [15 empty] | # Molecular weights from https://www.nist.gov/pml/atomic-weights-and-isotopic-compositions-relative-atomic-masses.
If a compound or mixture, or an element and you want to specify the density, enter the material's density: | [9 empty] | 1 | g/cc |  |  |  |  | # Density source: https://physics.nist.gov/PhysRefData/XrayMassCoef/tab2.html
and your source for density: |  |  | https://physics.nist.gov/PhysRefData/XrayMassCoef/tab2.html | [12 empty] | # Material composition source: L18-L19 on "Enter a formula" sheet
3. If a compound or mixture, enter the material name(s): | [5 empty] | water
and your source for the material composition: |  |  |  |  | L18-L19 on "Enter a formula" sheet | [10 empty] | # Material name:
4. The results will be rounded to |  |  |  | 6 | decimal places. | [10 empty] | # water
5. Copy the output from the shaded cells to the right, and save in a new text file using the compound name as the filename (no extension).
Note: To prevent errors, the sheet is locked except for data-entry cells. To unlock: Format -> Unprotect sheet. | [15 empty] | # Number of elements:
Enter composition |  | Symbol | fraction of atoms | relative number of atoms | Element | Atomic number | Mass fraction, normalized | Atomic weight | Number of atoms * atomic weight | Mass fraction / atomic weight |  | Sort by atomic number |  | Convert to text |  | 2
Atomic number | Mass fraction | [10 empty] | Atomic number | Mass fraction | Atomic number | Mass fraction | # Density:
1.000000
# Atomic number(s) and corresponding mass fraction(s):
1 | 0.1119 | H | 66.67% | 2 | hydrogen | 1 | 0.1119 | 1.008 | 2.016 | 0.11102 |  | 1 | 0.1119 | 1 | 0.111902 | 1 0.111902 # hydrogen
8 | 0.8881 | O | 33.33% | 1 | oxygen | 8 | 0.8881 | 15.9994 | 15.9994 | 0.055508 |  | 8 | 0.8881 | 8 | 0.888098 | 8 0.888098 # oxygen
| Sum spec'd m.f. |  |  | Number of atoms per Unit |  |  |  |  | "molecular" weight | Min. Mass fraction / atomic weight |  |  | Sum true m.f. | For iodine in NCAT blood:
[14 empty] | paste this formula in K5: |  | 0.00034195
[9 empty] | 18.0153 |  |  |  |  | paste this text in D6: |  | estimate from CatSim material calculator
| 1 |  |  | 3 | [8 empty] | 1 | paste this formula in G7: |  | NCAT blood with 0% iodine (-1059.7 mg iodine/mL blood-iodine solution)
[10 empty] | 0.055508 |  |  |  | paste this text in F8: |  | modified NCAT blood from NCAT software distribution
[14 empty] | tweak B28 until P28 is the target percentage (to 6 digits) or until P41 is the target mg/mL. Or copy values to the right and paste to B28. |  |  |  | Enter in B28
[15 empty] | 18.0153 | "molecular" weight of blood-iodine solution | % iodine | m.f. iodine
[15 empty] | 55845 | "molecular" weight of blood | 0.7 | 0.007049
[15 empty] | 0.0003226 | scale factor: blood density -> blood-iodine solution density | 0.8 | 0.008065
[15 empty] | 1.06 | density of blood | 0.9 | 0.009082
[15 empty] | 0.00034195 | density of blood-iodine solution | 1 | 0.010101
[15 empty] | -1059.658 | mg iodine/mL blood-iodine solution | 1.1 | 0.011122
[17 empty] | 2 | 0.020408
[17 empty] | 3 | 0.030928

## Data
https://www.britannica.com/science/atomic-weight | [6 empty] | https://www.nist.gov/pml/atomic-weights-and-isotopic-compositions-relative-atomic-masses | [5 empty] | Difference |  | https://physics.nist.gov/PhysRefData/XrayMassCoef/tab1.html
Elements with an atomic weight given in square brackets have an atomic weight that is given as a range. Elements with an atomic weight in parentheses list the weight of the isotope with the longest half-life.
Sources: Commission on Isotopic Abundances and Atomic Weights, "Atomic Weights of the Elements 2015"; and National Nuclear Data Center, Brookhaven National Laboratory, NuDat 2.6.
H. Steffen Peiser Edward Wichers The Editors of Encyclopaedia Britannica
element | symbol | atomic number | atomic weight | atomic weight, low | atomic weight, high | atomic weight, average | atomic number | symbol | atomic weight | atomic weight, low | atomic weight, high | atomic weight, average |  |  | symbol | symbol | element | Density (g/cc)
hydrogen | H | 1 | [1.00784, 1.00811] | 1.0078 | 1.0081 | 1.008 | 1 | H | [1.007, 1.008] | 1.007 | 1.008 | 1.0075 | 0.000475 | 0.04715% | 1 | H | Hydrogen | 8.375e-05
helium | He | 2 | 4.0026 | 4.0026 | 4.0026 | 4.0026 | 2 | He | 4.002 | 4.002 | 4.002 | 4.002 | 0.000602 | 0.01504% | 2 | He | Helium | 0.0001663
lithium | Li | 3 | [6.938, 6.997] | 6.938 | 6.997 | 6.9675 | 3 | Li | [6.938, 6.997] | 6.938 | 6.997 | 6.9675 | 0 | 0% | 3 | Li | Lithium | 0.534
beryllium | Be | 4 | 9.0122 | 9.0122 | 9.0122 | 9.0122 | 4 | Be | 9.012 | 9.012 | 9.012 | 9.012 | 0.0001831 | 0.002032% | 4 | Be | Beryllium | 1.848
boron | B | 5 | [10.806, 10.821] | 10.806 | 10.821 | 10.8135 | 5 | B | [10.806, 10.821] | 10.806 | 10.821 | 10.8135 | 0 | 0% | 5 | B | Boron | 2.37
carbon | C | 6 | [12.0096, 12.0116] | 12.0096 | 12.0116 | 12.0106 | 6 | C | [12.0096, 12.0116] | 12.0096 | 12.0116 | 12.0106 | 0 | 0% | 6 | C | Carbon, Graphite | 1.7
nitrogen | N | 7 | [14.00643, 14.00728] | 14.0064 | 14.0073 | 14.0069 | 7 | N | [14.006, 14.007] | 14.006 | 14.007 | 14.0065 | 0.000355 | 0.002535% | 7 | N | Nitrogen | 0.001165
oxygen | O | 8 | [15.99903, 15.99977] | 15.999 | 15.9998 | 15.9994 | 8 | O | [15.999, 15.999] | 15.999 | 15.999 | 15.999 | 0.0004 | 0.0025% | 8 | O | Oxygen | 0.001332
fluorine | F | 9 | 18.9984 | 18.9984 | 18.9984 | 18.9984 | 9 | F | 18.998 | 18.998 | 18.998 | 18.998 | 0.00040316 | 0.002122% | 9 | F | Fluorine | 0.00158
neon | Ne | 10 | 20.1797 | 20.1797 | 20.1797 | 20.1797 | 10 | Ne | 20.1797 | 20.1797 | 20.1797 | 20.1797 | 0 | 0% | 10 | Ne | Neon | 0.0008385
sodium | Na | 11 | 22.9898 | 22.9898 | 22.9898 | 22.9898 | 11 | Na | 22.989 | 22.989 | 22.989 | 22.989 | 0.00076928 | 0.003346% | 11 | Na | Sodium | 0.971
magnesium | Mg | 12 | [24.304, 24.307] | 24.304 | 24.307 | 24.3055 | 12 | Mg | [24.304, 24.307] | 24.304 | 24.307 | 24.3055 | 0 | 0% | 12 | Mg | Magnesium | 1.74
aluminum | Al | 13 | 26.9815 | 26.9815 | 26.9815 | 26.9815 | 13 | Al | 26.981 | 26.981 | 26.981 | 26.981 | 0.0005385 | 0.001996% | 13 | Al | Aluminum | 2.699
silicon | Si | 14 | [28.084, 28.086] | 28.084 | 28.086 | 28.085 | 14 | Si | [28.084, 28.086] | 28.084 | 28.086 | 28.085 | 0 | 0% | 14 | Si | Silicon | 2.33
phosphorus | P | 15 | 30.9738 | 30.9738 | 30.9738 | 30.9738 | 15 | P | 30.973 | 30.973 | 30.973 | 30.973 | 0.000762 | 0.00246% | 15 | P | Phosphorus | 2.2
sulfur | S | 16 | [32.059, 32.076] | 32.059 | 32.076 | 32.0675 | 16 | S | [32.059, 32.076] | 32.059 | 32.076 | 32.0675 | 0 | 0% | 16 | S | Sulfur | 2
chlorine | Cl | 17 | [35.446, 35.457] | 35.446 | 35.457 | 35.4515 | 17 | Cl | [35.446, 35.457] | 35.446 | 35.457 | 35.4515 | 0 | 0% | 17 | Cl | Chlorine | 0.002995
argon | Ar | 18 | 39.948 | 39.948 | 39.948 | 39.948 | 18 | Ar | 39.948 | 39.948 | 39.948 | 39.948 | 0 | 0% | 18 | Ar | Argon | 0.001662
potassium | K | 19 | 39.0983 | 39.0983 | 39.0983 | 39.0983 | 19 | K | 39.0983 | 39.0983 | 39.0983 | 39.0983 | 0 | 0% | 19 | K | Potassium | 0.862
calcium | Ca | 20 | 40.078 | 40.078 | 40.078 | 40.078 | 20 | Ca | 40.078 | 40.078 | 40.078 | 40.078 | 0 | 0% | 20 | Ca | Calcium | 1.55
scandium | Sc | 21 | 44.9559 | 44.9559 | 44.9559 | 44.9559 | 21 | Sc | 44.955 | 44.955 | 44.955 | 44.955 | 0.000908 | 0.00202% | 21 | Sc | Scandium | 2.989
titanium | Ti | 22 | 47.867 | 47.867 | 47.867 | 47.867 | 22 | Ti | 47.867 | 47.867 | 47.867 | 47.867 | 0 | 0% | 22 | Ti | Titanium | 4.54
vanadium | V | 23 | 50.9415 | 50.9415 | 50.9415 | 50.9415 | 23 | V | 50.9415 | 50.9415 | 50.9415 | 50.9415 | 0 | 0% | 23 | V | Vanadium | 6.11
chromium | Cr | 24 | 51.9961 | 51.9961 | 51.9961 | 51.9961 | 24 | Cr | 51.9961 | 51.9961 | 51.9961 | 51.9961 | 0 | 0% | 24 | Cr | Chromium | 7.18
manganese | Mn | 25 | 54.938 | 54.938 | 54.938 | 54.938 | 25 | Mn | 54.938 | 54.938 | 54.938 | 54.938 | 4.4e-05 | 8.009e-05% | 25 | Mn | Manganese | 7.44
iron | Fe | 26 | 55.845 | 55.845 | 55.845 | 55.845 | 26 | Fe | 55.845 | 55.845 | 55.845 | 55.845 | 0 | 0% | 26 | Fe | Iron | 7.874
cobalt | Co | 27 | 58.9332 | 58.9332 | 58.9332 | 58.9332 | 27 | Co | 58.933 | 58.933 | 58.933 | 58.933 | 0.000194 | 0.0003292% | 27 | Co | Cobalt | 8.9
nickel | Ni | 28 | 58.6934 | 58.6934 | 58.6934 | 58.6934 | 28 | Ni | 58.6934 | 58.6934 | 58.6934 | 58.6934 | 0 | 0% | 28 | Ni | Nickel | 8.902
copper | Cu | 29 | 63.546 | 63.546 | 63.546 | 63.546 | 29 | Cu | 63.546 | 63.546 | 63.546 | 63.546 | 0 | 0% | 29 | Cu | Copper | 8.96
zinc | Zn | 30 | 65.38 | 65.38 | 65.38 | 65.38 | 30 | Zn | 65.38 | 65.38 | 65.38 | 65.38 | 0 | 0% | 30 | Zn | Zinc | 7.133
gallium | Ga | 31 | 69.723 | 69.723 | 69.723 | 69.723 | 31 | Ga | 69.723 | 69.723 | 69.723 | 69.723 | 0 | 0% | 31 | Ga | Gallium | 5.904
germanium | Ge | 32 | 72.63 | 72.63 | 72.63 | 72.63 | 32 | Ge | 72.63 | 72.63 | 72.63 | 72.63 | 0 | 0% | 32 | Ge | Germanium | 5.323
arsenic | As | 33 | 74.9216 | 74.9216 | 74.9216 | 74.9216 | 33 | As | 74.921 | 74.921 | 74.921 | 74.921 | 0.000595 | 0.0007942% | 33 | As | Arsenic | 5.73
selenium | Se | 34 | 78.971 | 78.971 | 78.971 | 78.971 | 34 | Se | 78.971 | 78.971 | 78.971 | 78.971 | 0 | 0% | 34 | Se | Selenium | 4.5
bromine | Br | 35 | [79.901, 79.907] | 79.901 | 79.907 | 79.904 | 35 | Br | [79.901, 79.907] | 79.901 | 79.907 | 79.904 | 0 | 0% | 35 | Br | Bromine | 0.007072
krypton | Kr | 36 | 83.798 | 83.798 | 83.798 | 83.798 | 36 | Kr | 83.798 | 83.798 | 83.798 | 83.798 | 0 | 0% | 36 | Kr | Krypton | 0.003478
rubidium | Rb | 37 | 85.4678 | 85.4678 | 85.4678 | 85.4678 | 37 | Rb | 85.4678 | 85.4678 | 85.4678 | 85.4678 | 0 | 0% | 37 | Rb | Rubidium | 1.532
strontium | Sr | 38 | 87.62 | 87.62 | 87.62 | 87.62 | 38 | Sr | 87.62 | 87.62 | 87.62 | 87.62 | 0 | 0% | 38 | Sr | Strontium | 2.54
yttrium | Y | 39 | 88.9059 | 88.9059 | 88.9059 | 88.9059 | 39 | Y | 88.905 | 88.905 | 88.905 | 88.905 | 0.00094 | 0.001057% | 39 | Y | Yttrium | 4.469
zirconium | Zr | 40 | 91.224 | 91.224 | 91.224 | 91.224 | 40 | Zr | 91.224 | 91.224 | 91.224 | 91.224 | 0 | 0% | 40 | Zr | Zirconium | 6.506
niobium | Nb | 41 | 92.9064 | 92.9064 | 92.9064 | 92.9064 | 41 | Nb | 92.906 | 92.906 | 92.906 | 92.906 | 0.00037 | 0.0003983% | 41 | Nb | Niobium | 8.57
molybdenum | Mo | 42 | 95.95 | 95.95 | 95.95 | 95.95 | 42 | Mo | 95.95 | 95.95 | 95.95 | 95.95 | 0 | 0% | 42 | Mo | Molybdenum | 10.22
technetium | Tc | 43 | -97 | -97 | -97 | -97 | 43 | Tc | [98] | #VALUE! | #VALUE! | #VALUE! | #VALUE! | #VALUE! | 43 | Tc | Technetium | 11.5
ruthenium | Ru | 44 | 101.07 | 101.07 | 101.07 | 101.07 | 44 | Ru | 101.07 | 101.07 | 101.07 | 101.07 | 0 | 0% | 44 | Ru | Ruthenium | 12.41
rhodium | Rh | 45 | 102.9055 | 102.9055 | 102.9055 | 102.9055 | 45 | Rh | 102.905 | 102.905 | 102.905 | 102.905 | 0.0005 | 0.0004859% | 45 | Rh | Rhodium | 12.41
palladium | Pd | 46 | 106.42 | 106.42 | 106.42 | 106.42 | 46 | Pd | 106.42 | 106.42 | 106.42 | 106.42 | 0 | 0% | 46 | Pd | Palladium | 12.02
silver | Ag | 47 | 107.8682 | 107.8682 | 107.8682 | 107.8682 | 47 | Ag | 107.8682 | 107.8682 | 107.8682 | 107.8682 | 0 | 0% | 47 | Ag | Silver | 10.5
cadmium | Cd | 48 | 112.414 | 112.414 | 112.414 | 112.414 | 48 | Cd | 112.414 | 112.414 | 112.414 | 112.414 | 0 | 0% | 48 | Cd | Cadmium | 8.65
indium | In | 49 | 114.818 | 114.818 | 114.818 | 114.818 | 49 | In | 114.818 | 114.818 | 114.818 | 114.818 | 0 | 0% | 49 | In | Indium | 7.31
tin | Sn | 50 | 118.71 | 118.71 | 118.71 | 118.71 | 50 | Sn | 118.71 | 118.71 | 118.71 | 118.71 | 0 | 0% | 50 | Sn | Tin | 7.31
antimony | Sb | 51 | 121.76 | 121.76 | 121.76 | 121.76 | 51 | Sb | 121.76 | 121.76 | 121.76 | 121.76 | 0 | 0% | 51 | Sb | Antimony | 6.691
tellurium | Te | 52 | 127.6 | 127.6 | 127.6 | 127.6 | 52 | Te | 127.6 | 127.6 | 127.6 | 127.6 | 0 | 0% | 52 | Te | Tellurium | 6.24
iodine | I | 53 | 126.9045 | 126.9045 | 126.9045 | 126.9045 | 53 | I | 126.904 | 126.904 | 126.904 | 126.904 | 0.00047 | 0.0003704% | 53 | I | Iodine | 4.93
xenon | Xe | 54 | 131.293 | 131.293 | 131.293 | 131.293 | 54 | Xe | 131.293 | 131.293 | 131.293 | 131.293 | 0 | 0% | 54 | Xe | Xenon | 0.005485
cesium | Cs | 55 | 132.9055 | 132.9055 | 132.9055 | 132.9055 | 55 | Cs | 132.905 | 132.905 | 132.905 | 132.905 | 0.00045196 | 0.0003401% | 55 | Cs | Cesium | 1.873
barium | Ba | 56 | 137.327 | 137.327 | 137.327 | 137.327 | 56 | Ba | 137.327 | 137.327 | 137.327 | 137.327 | 0 | 0% | 56 | Ba | Barium | 3.5
lanthanum | La | 57 | 138.9055 | 138.9055 | 138.9055 | 138.9055 | 57 | La | 138.905 | 138.905 | 138.905 | 138.905 | 0.00047 | 0.0003384% | 57 | La | Lanthanum | 6.154
cerium | Ce | 58 | 140.116 | 140.116 | 140.116 | 140.116 | 58 | Ce | 140.116 | 140.116 | 140.116 | 140.116 | 0 | 0% | 58 | Ce | Cerium | 6.657
praseodymium | Pr | 59 | 140.9077 | 140.9077 | 140.9077 | 140.9077 | 59 | Pr | 140.907 | 140.907 | 140.907 | 140.907 | 0.00066 | 0.0004684% | 59 | Pr | Praseodymium | 6.71
neodymium | Nd | 60 | 144.242 | 144.242 | 144.242 | 144.242 | 60 | Nd | 144.242 | 144.242 | 144.242 | 144.242 | 0 | 0% | 60 | Nd | Neodymium | 6.9
promethium | Pm | 61 | -145 | -145 | -145 | -145 | 61 | Pm | [145] | #VALUE! | #VALUE! | #VALUE! | #VALUE! | #VALUE! | 61 | Pm | Promethium | 7.22
samarium | Sm | 62 | 150.36 | 150.36 | 150.36 | 150.36 | 62 | Sm | 150.36 | 150.36 | 150.36 | 150.36 | 0 | 0% | 62 | Sm | Samarium | 7.46
europium | Eu | 63 | 151.964 | 151.964 | 151.964 | 151.964 | 63 | Eu | 151.964 | 151.964 | 151.964 | 151.964 | 0 | 0% | 63 | Eu | Europium | 5.243
gadolinium | Gd | 64 | 157.25 | 157.25 | 157.25 | 157.25 | 64 | Gd | 157.25 | 157.25 | 157.25 | 157.25 | 0 | 0% | 64 | Gd | Gadolinium | 7.9
terbium | Tb | 65 | 158.9254 | 158.9254 | 158.9254 | 158.9254 | 65 | Tb | 158.925 | 158.925 | 158.925 | 158.925 | 0.00035 | 0.0002202% | 65 | Tb | Terbium | 8.229
dysprosium | Dy | 66 | 162.5 | 162.5 | 162.5 | 162.5 | 66 | Dy | 162.5 | 162.5 | 162.5 | 162.5 | 0 | 0% | 66 | Dy | Dysprosium | 8.55
holmium | Ho | 67 | 164.9303 | 164.9303 | 164.9303 | 164.9303 | 67 | Ho | 164.93 | 164.93 | 164.93 | 164.93 | 0.00033 | 0.0002001% | 67 | Ho | Holmium | 8.795
erbium | Er | 68 | 167.259 | 167.259 | 167.259 | 167.259 | 68 | Er | 167.259 | 167.259 | 167.259 | 167.259 | 0 | 0% | 68 | Er | Erbium | 9.066
thulium | Tm | 69 | 168.9342 | 168.9342 | 168.9342 | 168.9342 | 69 | Tm | 168.934 | 168.934 | 168.934 | 168.934 | 0.00022 | 0.0001302% | 69 | Tm | Thulium | 9.321
ytterbium | Yb | 70 | 173.045 | 173.045 | 173.045 | 173.045 | 70 | Yb | 173.054 | 173.054 | 173.054 | 173.054 | -0.009 | -0.005201% | 70 | Yb | Ytterbium | 6.73
lutetium | Lu | 71 | 174.9668 | 174.9668 | 174.9668 | 174.9668 | 71 | Lu | 174.9668 | 174.9668 | 174.9668 | 174.9668 | 0 | 0% | 71 | Lu | Lutetium | 9.84
hafnium | Hf | 72 | 178.49 | 178.49 | 178.49 | 178.49 | 72 | Hf | 178.49 | 178.49 | 178.49 | 178.49 | 0 | 0% | 72 | Hf | Hafnium | 13.31
tantalum | Ta | 73 | 180.9479 | 180.9479 | 180.9479 | 180.9479 | 73 | Ta | 180.947 | 180.947 | 180.947 | 180.947 | 0.00088 | 0.0004863% | 73 | Ta | Tantalum | 16.65
tungsten | W | 74 | 183.84 | 183.84 | 183.84 | 183.84 | 74 | W | 183.84 | 183.84 | 183.84 | 183.84 | 0 | 0% | 74 | W | Tungsten | 19.3
rhenium | Re | 75 | 186.207 | 186.207 | 186.207 | 186.207 | 75 | Re | 186.207 | 186.207 | 186.207 | 186.207 | 0 | 0% | 75 | Re | Rhenium | 21.02
osmium | Os | 76 | 190.23 | 190.23 | 190.23 | 190.23 | 76 | Os | 190.23 | 190.23 | 190.23 | 190.23 | 0 | 0% | 76 | Os | Osmium | 22.57
iridium | Ir | 77 | 192.217 | 192.217 | 192.217 | 192.217 | 77 | Ir | 192.217 | 192.217 | 192.217 | 192.217 | 0 | 0% | 77 | Ir | Iridium | 22.42
platinum | Pt | 78 | 195.084 | 195.084 | 195.084 | 195.084 | 78 | Pt | 195.084 | 195.084 | 195.084 | 195.084 | 0 | 0% | 78 | Pt | Platinum | 21.45
gold | Au | 79 | 196.9666 | 196.9666 | 196.9666 | 196.9666 | 79 | Au | 196.966 | 196.966 | 196.966 | 196.966 | 0.000569 | 0.0002889% | 79 | Au | Gold | 19.32
mercury | Hg | 80 | 200.592 | 200.592 | 200.592 | 200.592 | 80 | Hg | 200.592 | 200.592 | 200.592 | 200.592 | 0 | 0% | 80 | Hg | Mercury | 13.55
thallium | Tl | 81 | [204.382, 204.385] | 204.382 | 204.385 | 204.3835 | 81 | Tl | [204.382, 204.385] | 204.382 | 204.385 | 204.3835 | 0 | 0% | 81 | Tl | Thallium | 11.72
lead | Pb | 82 | 207.2 | 207.2 | 207.2 | 207.2 | 82 | Pb | 207.2 | 207.2 | 207.2 | 207.2 | 0 | 0% | 82 | Pb | Lead | 11.35
bismuth | Bi | 83 | 208.9804 | 208.9804 | 208.9804 | 208.9804 | 83 | Bi | 208.98 | 208.98 | 208.98 | 208.98 | 0.0004 | 0.0001914% | 83 | Bi | Bismuth | 9.747
polonium | Po | 84 | -209 | -209 | -209 | -209 | 84 | Po | [209] | #VALUE! | #VALUE! | #VALUE! | #VALUE! | #VALUE! | 84 | Po | Polonium | 9.32
astatine | At | 85 | -210 | -210 | -210 | -210 | 85 | At | [210] | #VALUE! | #VALUE! | #VALUE! | #VALUE! | #VALUE! | 85 | At | Astatine | 10
radon | Rn | 86 | -222 | -222 | -222 | -222 | 86 | Rn | [222] | #VALUE! | #VALUE! | #VALUE! | #VALUE! | #VALUE! | 86 | Rn | Radon | 0.009066
francium | Fr | 87 | -223 | -223 | -223 | -223 | 87 | Fr | [223] | #VALUE! | #VALUE! | #VALUE! | #VALUE! | #VALUE! | 87 | Fr | Francium | 10
radium | Ra | 88 | -226 | -226 | -226 | -226 | 88 | Ra | [226] | #VALUE! | #VALUE! | #VALUE! | #VALUE! | #VALUE! | 88 | Ra | Radium | 5
actinium | Ac | 89 | -227 | -227 | -227 | -227 | 89 | Ac | [227] | #VALUE! | #VALUE! | #VALUE! | #VALUE! | #VALUE! | 89 | Ac | Actinium | 10.07
thorium | Th | 90 | 232.0377 | 232.0377 | 232.0377 | 232.0377 | 90 | Th |  | 0 | 0 | 0 | 232.0377 | #DIV/0! | 90 | Th | Thorium | 11.72
protactinium | Pa | 91 | 231.0359 | 231.0359 | 231.0359 | 231.0359 | 91 | Pa | 231.035 | 231.035 | 231.035 | 231.035 | 0.00088 | 0.0003809% | 91 | Pa | Protactinium | 15.37
uranium | U | 92 | 238.0289 | 238.0289 | 238.0289 | 238.0289 | 92 | U |  | 0 | 0 | 0 | 238.0289 | #DIV/0! | 92 | U | Uranium | 18.95
neptunium | Np | 93 | -237 | -237 | -237 | -237 | 93 | Np | [237] | #VALUE! | #VALUE! | #VALUE! | #VALUE! | #VALUE!
plutonium | Pu | 94 | -244 | -244 | -244 | -244 | 94 | Pu | [244] | #VALUE! | #VALUE! | #VALUE! | #VALUE! | #VALUE!
americium | Am | 95 | -243 | -243 | -243 | -243
curium | Cm | 96 | -247 | -247 | -247 | -247
berkelium | Bk | 97 | -247 | -247 | -247 | -247
californium | Cf | 98 | -251 | -251 | -251 | -251
einsteinium | Es | 99 | -252 | -252 | -252 | -252
fermium | Fm | 100 | -257 | -257 | -257 | -257
mendelevium | Md | 101 | -258 | -258 | -258 | -258
nobelium | No | 102 | -259 | -259 | -259 | -259
lawrencium | Lr | 103 | -262 | -262 | -262 | -262
rutherfordium | Rf | 104 | -263 | -263 | -263 | -263
dubnium | Db | 105 | -268 | -268 | -268 | -268
seaborgium | Sg | 106 | -271 | -271 | -271 | -271
bohrium | Bh | 107 | -270 | -270 | -270 | -270
hassium | Hs | 108 | -270 | -270 | -270 | -270
meitnerium | Mt | 109 | -278 | -278 | -278 | -278
darmstadtium | Ds | 110 | -281 | -281 | -281 | -281
roentgenium | Rg | 111 | -281 | -281 | -281 | -281
copernicium | Cn | 112 | -285 | -285 | -285 | -285
ununtrium | Uut | 113 | -286 | -286 | -286 | -286
flerovium | Fl | 114 | -289 | -289 | -289 | -289
ununpentium | Uup | 115 | -289 | -289 | -289 | -289
livermorium | Lv | 116 | -293 | -293 | -293 | -293
ununseptium | Uus | 117 | -294 | -294 | -294 | -294
ununoctium | Uuo | 118 | -294 | -294 | -294 | -294